## Drawing List
Drawing Number/Rev | Revision | APC Number | Diagram Name
17-D-0011 Rev 08 | 8 | 5129-1700 | Piping & Instrument Diagram 1994 Vacuum Unit Project Feed Preheat
17-D-0012 Rev 11 | 11 | 5129-1700 | Piping & Instrument Diagram 1994 Vacuum Unit Project H-1701 Heater
17-D-0013 Rev 07 | 7 | 5129-1700 | Piping & Instrument Diagram 1994 Vacuum Unit Project P-1701A/B Vacuum Resid Pumps
17-D-0014 Rev 14 | 14 | 5129-1700 | Piping & Instrument Diagram 1994 Vacuum Unit Project T-1701 Vacuum Tower
17-D-0015 Rev 03 | 3 | 5129-1700 | Piping & Instrument Diagram 1994 Vacuum Unit Project Vacuum Resid Steam Generator
17-D-0016 Rev 14 | 14 | 5129-1700 | Piping & Instrument Diagram 1994 Vacuum Unit Project Bunker Coolers
17-D-0017 Rev 11 | 11 | 5129-1700 | Piping & Instrument Diagram 1994 Vacuum Unit Project HVG0 Draw
17-D-0018 Rev 05 | 5 | 5129-1700 | Piping & Instrument Diagram 1994 Vacuum Unit Project HVG0 PumpAround Filters
17-D-0019 Rev 10 | 10 | - | Piping & Instrument Diagram 1994 Vacuum Unit Project LVG0 Draw
17-D-0020 Rev 22 | 22 | 5129-1700 | Piping & Instrument Diagram 1994 Vacuum Unit Project Vacuum Tower Overhead
17-D-0020A Rev 01 | 1 | 5129-1700 | Piping & Instrument Diagram VTOH O Analyzer Detail
17-D-0021 Rev 17 | 17 | 5129-1700 | Piping & Instrument Diagram 1994 Vacuum Unit Project Offgas Compressor
17-D-0022 Rev 15 | 15 | 5129-1700 | Piping & Instrument Diagram Vacuum Unit Glycol Cooling System
17-D-0023 Rev 11 | 11 | 5129-1700 | Piping & Instrument Diagram 1994 Vacuum Unit Project Steam Drum
17-D-0024 Rev 07 | 7 | 5129-1700 | Utility Flow Sheet Steam, Condensate, Plant Air, BFW, Instrument Air & Quench Water
17-D-0025 Rev 20 | 20 | 5129-1700 | Utility Flow Diagram 1994 Vacuum Unit Project Nat Gas, Fuel Gas, Flare, Slop Oil, Nitrogen & Drain System
17-D-0026 Rev 10 | 10 | 5129-1700 | Utility Flow Diagram Vacuum Unit Cooling Water, Chemical Injection & Firewater
17-D-0027 Rev 06 | 6 | 5129-1700 | Piping & Instrument Diagram 1994 Vacuum Unit Project Flush Oil
17-D-0028 Rev 15 | 15 | 5129-1700 | Piping & Instrument Diagram 1994 Vacuum Unit Project Vacuum Heater Trim (H-1701 Heater Auxiliary)
17-D-0029 Rev 07 | 7 | 5129-1700 | Piping & Instrument Diagram 1994 Vacuum Unit Project Vacuum Jet System
17-D-0030 Rev 05 | 5 | 5129-1700 | Piping & Instrument Diagram 1994 Vacuum Unit Project LVGO Trim Cooler
17-D-0037 Rev 00 | 0 | - | Piping & Instrument Diagram P-1704A/B Cooling Glycol Skid
17-D-0006 Rev 03 | 3 | 5129-1700 | Piping & Instrument Diagram 1994 Vacuum Unit Project Unit #17
17-D-0007 Rev 02 | 2 | 5129-1700 | Piping & Instrument Diagram 1994 Vacuum Unit Project Unit #17
17-D-0008 Rev 01 | 1 | 5129-1700 | Process Flow Diagram 1994 Vacuum Unit Project Unit #17
17-D-0034 Rev 06 | 6 | 5129-1700 | Piping and Instrumentation Diagram Pump Trim Details
17-D-0035 Rev 06 | 6 | 5129-1700 | Piping and Instrumentation Diagram 1994 Vacuum Unit Project Interlock Table

## Equipment List
PFD Number/Rev | Utility Number/ Rev | Auxiliary Number/ Rev | Drawing Number/ Rev | Type | Tag Number | Equipment Name | Equipment Full Name | Section | Design | Remarks
17-D-0006 Rev 03 |  |  | 17-D-0011 Rev 08 | Exchanger | E-1701A | Arc/Vacuum Resid Exchanger | Arc/Vacuum Resid Exchanger (E-1701A) | 9 | Tube: 250 PSIG @ 650F Shell: 250 PSIG @ 650F
17-D-0006 Rev 03 |  |  | 17-D-0011 Rev 08 | Exchanger | E-1701B/C | Arc/Vacuum Resid Exchanger | Arc/Vacuum Resid Exchanger (E-1701B/C) | 9/7 | Tube: 300 PSIG @ 750F Shell: 300 PSIG @ 650F
17-D-0006 Rev 03 |  |  | 17-D-0011 Rev 08 | Exchanger | E-1701D | Arc/Vacuum Resid Exchanger | Arc/Vacuum Resid Exchanger (E-1701D) | 7 | Tube: 250 PSIG @ 650F Shell: 250 PSIG @ 800F
17-D-0006 Rev 03 |  |  | 17-D-0011 Rev 08 | Rotating Equipment | P-1710A/B | Vacuum Unit Feed Pumps | Vacuum Unit Feed Pumps (P-1710A/B) | 6/4 | 731 GPM @ 149 PSI ∆P
17-D-0006 Rev 03 |  | 17-D-0028 Rev 15
17-D-0007 Rev 02
17-D-0007 Rev 02
17-D-0007 Rev 02
17-D-0007 Rev 02
17-D-0008 Rev 01
17-D-0007 Rev 02
17-D-0007 Rev 02
17-D-0007 Rev 02
17-D-0007 Rev 02
17-D-0007 Rev 02
17-D-0007 Rev 02
17-D-0007 Rev 02
17-D-0006 Rev 03
17-D-0006 Rev 03
17-D-0006 Rev 03
17-D-0006 Rev 03
17-D-0029 Rev 7
17-D-0006 Rev 03
17-D-0006 Rev 03
17-D-0006 Rev 03
17-D-0008 Rev 01
17-D-0008 Rev 01
17-D-0008 Rev 01
17-D-0007 Rev 02
17-D-0007 Rev 02
17-D-0006 Rev 03
17-D-0006 Rev 03
17-D-0006 Rev 03
17-D-0006 Rev 03
17-D-0006 Rev 03
17-D-0006 Rev 03
17-D-0006 Rev 03
17-D-0006 Rev 03
17-D-0006 Rev 03
17-D-0006 Rev 03
17-D-0006 Rev 03
17-D-0007 Rev 02

## Locked Valves
Tag Number | Drawing Number/ Rev | Section | HAZOP Consequence | LOPA Consequence Category

## Relief Valve
Drawing Number/ Rev | Tag Number / Service Loc | Section | Size and Setpoint | Remarks
17-D-0011 Rev 08 | 17PSV-400 | 10 | 3"X 4" Set @ 235 PSIG
17-D-0015 Rev 03 | 17PSV-403 | 10 | 1 1/4" X 1 1/2" Set @ 200 PSIG
17-D-0015 Rev 03 | 17PSV-404 | 10 | 1 1/4" X 1 1/2" Set @ 206 PSIG
17-D-0015 Rev 03 | 17PSV-407 | 6 | 3/4" X 1" Set @ 190 PSIG
17-D-0015 Rev 03 | 17PSV-405 | 4 | 1 1/4" X 1 1/2" Set @ 200 PSIG
17-D-0015 Rev 03 | 17PSV-406 | 4 | 1 1/4" X 1 1/2" Set @ 206 PSIG
17-D-0016 Rev 14 | 17PSV-408 | 2 | 3/4" X 1" Set @ 190 PSIG
17-D-0017 Rev 11 | 17PSV-410 | 9 | 1" X 2" Set @ 250 PSIG
17-D-0017 Rev 11 | 17PSV-409 | 9 | 1" X 2" Set @ 250 PSIG
17-D-0018 Rev 05 | 17PSV-411 | 5 | 1" X 2" Set @ 200 PSIG
17-D-0018 Rev 05 | 17PSV-412 | 5 | 1" X 2" Set @ 200 PSIG
17-D-0019 Rev 10 | 17PSV-413 | 11 | 1" X 2" Set @ 300 PSIG
17-D-0019 Rev 10 | 17PSV-414 | 11 | 1" X 2" Set @ 300 PSIG
17-D-0019 Rev 10 | 17PSV-437 | 12 | 3/4" X 1" Set @ 260 PSIG
17-D-0019 Rev 10 | 17PSV-415 | 8 | 1" X 2" Set @ 260 PSIG
17-D-0019 Rev 10 | 17PSV-416 | 8 | 1" X 2" Set @ 260 PSIG
17-D-0020 Rev 22 | 17PSV-402 | 9 | 4" X 6" Set @ 50 PSIG
17-D-0020 Rev 22 | 17PSV-417 | 9 | 1 1/2" X 3" Set @ 50 PSIG
17-D-0020 Rev 22 | 17PSV-418 | 3 | 1" X 2" Set @ 200 PSIG
17-D-0021 Rev 17 | 17PSV-419 | 9 | 1" X 2" Set @ 50 PSIG
17-D-0021 Rev 17 | 17PSV-432 | 8 | -
17-D-0021 Rev 17 | 17PSV-438 | 8 | 3/4" X 1" Set @ 75 PSIG
17-D-0021 Rev 17 | 17PSV-430 | 2 | 1" X 1 1/2" Set @ 110 PSIG
17-D-0022 Rev 15 | 17PSV-431 | 6 | 3/4" X 1" Set @ 235 PSIG
17-D-0023 Rev 11 | 17PSV-422 | 9 | 3/4" X 1" Set @ 190 PSIG
17-D-0023 Rev 11 | 17PSV-420 | 8 | 4" X 6" Set @ 180 PSIG
17-D-0023 Rev 11 | 17PSV-421 | 7 | 4" X 6" Set @ 185.4 PSIG
17-D-0025 Rev 20 | 17PSV-423 | 11 | 1" X 2" Set @ 100 PSIG
17-D-0025 Rev 20 | 17PSV-424 | 12/9 | X" X Y" Set @ 200 PSIG 30 SCFM
17-D-0026 Rev 10 | - | 11 | X" X Y" Set @ 260 PSIG
17-D-0028 Rev 15 | 17PSV-401 | 4 | 1 1/4" X 1 1/2" Set @ 310 PSIG
17-D-0029 Rev 07 | 17PSV-428 | 8 | 3/4" X 1" Set @ 75 PSIG
17-D-0029 Rev 07 | 17PSV-429 | 3/2 | 3/4" X 1" Set @ 75 PSIG
17-D-0030 Rev 05 | 17PSV-433 | 8/7 | 3/4" X 1" Set @ 200 PSIG

## Check Valve
Drawing Number/ Rev | Tag Number / Service Loc | Section

## Emergency Isolation Valve
Drawing Number/ Rev | Tag Number / Service Loc | Section

## Safety Disaster Valve
Drawing Number/Rev | Tag Number/Service Loc | Section
17-D-0011 Rev 08